## BOM
Comment | Description | Designator | Quantity
0.1u | Ceramic Capacitor, 100 nF, +/- 10%, 50 V, -55 to 125 degC, 2-Pin THD, RoHS, Tape and Reel | C1, C2, C5, C8, C9, C10, C13, C14, C16, C17, C21, C22, C23, C27, C29, C30, C33, C34 | 18
2u2 | Aluminum Electrolytic Capacitors (Radial Lead Type) AEC-Q200 Qualified 2.2uF ±20% 50V | C3, C15 | 2
10u | Aluminum Electrolytic Capacitors 10u | C4 | 1
0.01u | Ceramic Capacitor, 10 nF, +/- 10%, 50 V, -55 to 125 degC, 2-Pin THD, RoHS, Tape and Reel | C6, C7 | 2
0.0001u | Ceramic Capacitor, 0.1 nF, +/- 10%, 50 V, -55 to 125 degC, 2-Pin THD, RoHS, Tape and Reel | C11, C12, C18, C19, C20, C24, C25, C26 | 8
0.001u | Ceramic Capacitor, 1 nF, +/- 10%, 50 V, -55 to 125 degC, 2-Pin THD, RoHS, Tape and Reel | C28, C32 | 2
4u7 | Aluminum Electrolytic Capacitors (Radial Lead Type) AEC-Q200 Qualified 4u7uF ±20% 50V | C31, C35 | 2
1N4007 | 1N4007 Generic Diode | D1, D4 | 2
1N4148 | High Speed Diode, 100 V, 0.45 A, -65 to 175 degC, 2-Pin SOD27, RoHS, Bulk | D2, D3, D5, D6 | 4
FR207 | MULTICOMP FR207 Standard Power Diode fast diode, Single, 1 kV, 2 A, 1.2 V, 60 A, 150 C | D7, D8, D9, D10 | 4
4840.2201 | DC Connector Socket 6x2mm 2-Pole 12VDC 0.5A 500VDC Dielectric Solder Term PCB Mt | J1 | 1
HDR 1X3 | Conn Unshrouded Header HDR 3 POS 2.54mm Solder ST Top Entry Thru-Hole BergStik® Automotive Bulk | J2, J4, J5, J6, J7 | 5
AUX Conn | 3.5 mm Right-Angle Stereo Jack, 3 Pin PCB Mount, Isolated Ground | J3 | 1
2N3904BU | NPN General-Purpose Amplifier, 40 V VCEO, 0.2 A, -55 to 150 degC, 2-Pin TO-92, RoHS, Bulk | Q1 | 1
1k | Axial Resistor, 1 KOhm, +/- 1%, 250 mW, -55 to 155 degC, 2-Pin THD, RoHS, Bulk | R1, R3, R6, R9, R12 | 5
220R | Axial Resistor, 220 Ohm, | R2, R5 | 2
680R | Axial Resistor, 680 Ohm, | R4, R7 | 2
220k | Axial Resistor, 220 KOhm, | R8 | 1
100k | Axial Resistor, 100 KOhm | R10, R13, R15, R16 | 4
1M | Axial Resistor, 1 MOhm, | R11 | 1
10k | Axial Resistor, 10 KOhm, +/- 1%, 250 mW, -55 to 155 degC, 2-Pin THD, RoHS, Bulk | R14, R17, R18, R19, R20 | 5
NE555P | Precision Timer, 4.5 to 16 V, 0 to 70 degC, 8-Pin DIP, Pb-Free, Tube | U1, U2 | 2
LM317T | Integrated Circuit 3-terminal Positive Adjustable Voltage Regulator TO-220 Case 1.2 To 37 Volts | U3, U6 | 2
SN74LS14N | Hex schmitt-trigger inverters, N0014A, TUBE | U4 | 1
CD74HCT241E | High Speed CMOS Logic Non-Inverting Octal Buffer/Line Drivers with 3-State Outputs, N0020A, TUBE | U5 | 1
LM358AP | Dual Operational Amplifier, 3 to 32 V, 0 to 70 degC, 8-Pin PDIP (P), Pb-Free (RoHS), Tube | U7 | 1
TC4420CPA | 6A High-Speed MOSFET Driver, Non-Inverting, Commercial Temperature | U8, U9 | 2
5K Dual Gang POT |  | VR1 | 1
10K POT | Diameter Panel Control, 10 KOhm, +/- 10%, 2 W, -1 to 125 degC, 3-Pin THD, RoHS, Bulk | VR2 | 1
1K POT | Diameter Panel Control, 1 KOhm, +/- 10%, 2 W, -1 to 125 degC, 3-Pin THD, RoHS, Bulk | VR3 | 1